## DMEM_Mezzanine_BOM
Line # | Name | Description | Designator | Quantity | Manufacturer | Manufacturer Part Number
1 | CC0603KRX7R0BB104 | 0.1 µF ±10% 100V Ceramic Capacitor X7R 0603 (1608 Metric) | C2_A, C2_B, C2_C, C2_D, C2_E, C2_F, C2_G, C2_H, C3_A, C3_B, C3_C, C3_D, C3_E, C3_F, C3_G, C3_H, C4_A, C4_B, C4_C, C4_D, C4_E, C4_F, C4_G, C4_H, C6_A, C6_B, C6_C, C6_D, C6_E, C6_F, C6_G, C6_H, C8, C9_A, C9_B, C9_C, C9_D, C9_E, C9_F, C9_G, C9_H, C11_A, C11_B, C11_C, C11_D, C11_E, C11_F, C11_G, C11_H, C17, C18, C19, C27, C28, C29, C30, C31, C32, C33, C34, C35, C36, C37, C41_A, C41_B, C41_C, C41_D, C41_E, C41_F, C41_G, C41_H | 71 | Yageo | CC0603KRX7R0BB104
2 | RC0603FR-0710KL | 10 kOhms ±1% 0.1W, 1/10W Chip Resistor 0603 (1608 Metric) Moisture Resistant Thick Film | R1_A, R1_B, R1_C, R1_D, R1_E, R1_F, R1_G, R1_H, R3_A, R3_B, R3_C, R3_D, R3_E, R3_F, R3_G, R3_H, R42, R43, R46, R47 | 20 | Yageo | RC0603FR-0710KL
3 | RC0603FR-07100RL | 100 Ohms ±1% 0.1W, 1/10W Chip Resistor 0603 (1608 Metric) Moisture Resistant Thick Film | R48, R49, R54, R55 | 4 | Yageo | RC0603FR-07100RL
4 | RT0603BRD071K8L | 1.8 kOhms ±0.1% 0.1W, 1/10W Chip Resistor 0603 (1608 Metric) Thin Film | R23_A, R23_B, R23_C, R23_D, R23_E, R23_F, R23_G, R23_H | 8 | Yageo | RT0603BRD071K8L
5 | RT0603BRD071KL | 1 kOhms ±0.1% 0.1W, 1/10W Chip Resistor 0603 (1608 Metric) Thin Film | R4_A, R4_B, R4_C, R4_D, R4_E, R4_F, R4_G, R4_H, R6_A, R6_B, R6_C, R6_D, R6_E, R6_F, R6_G, R6_H, R7_A, R7_B, R7_C, R7_D, R7_E, R7_F, R7_G, R7_H, R8_A, R8_B, R8_C, R8_D, R8_E, R8_F, R8_G, R8_H, R12_A, R12_B, R12_C, R12_D, R12_E, R12_F, R12_G, R12_H, R13_A, R13_B, R13_C, R13_D, R13_E, R13_F, R13_G, R13_H, R14_A, R14_B, R14_C, R14_D, R14_E, R14_F, R14_G, R14_H, R18_A, R18_B, R18_C, R18_D, R18_E, R18_F, R18_G, R18_H, R35, R36, R41 | 67 | Yageo | RT0603BRD071KL
6 | RT0603BRD072K7L | 2.7 kOhms ±0.1% 0.1W, 1/10W Chip Resistor 0603 (1608 Metric) Thin Film | R22_A, R22_B, R22_C, R22_D, R22_E, R22_F, R22_G, R22_H | 8 | Yageo | RT0603BRD072K7L
7 | RT0603BRD073K3L | 3.3 kOhms ±0.1% 0.1W, 1/10W Chip Resistor 0603 (1608 Metric) Thin Film | R19_A, R19_B, R19_C, R19_D, R19_E, R19_F, R19_G, R19_H | 8 | Yageo | RT0603BRD073K3L
8 | RT0603BRD0743KL | 43 kOhms ±0.1% 0.1W, 1/10W Chip Resistor 0603 (1608 Metric) Thin Film | R21_A, R21_B, R21_C, R21_D, R21_E, R21_F, R21_G, R21_H | 8 | Yageo | RT0603BRD0743KL
9 | RT0603BRD07110RL | 110 Ohms ±0.1% 0.1W, 1/10W Chip Resistor 0603 (1608 Metric) Thin Film | R5_A, R5_B, R5_C, R5_D, R5_E, R5_F, R5_G, R5_H | 8 | Yageo | RT0603BRD07110RL
10 | RT0603BRD07200RL | 200 Ohms ±0.1% 0.1W, 1/10W Chip Resistor 0603 (1608 Metric) Thin Film | R20_A, R20_B, R20_C, R20_D, R20_E, R20_F, R20_G, R20_H | 8 | Yageo | RT0603BRD07200RL
11 | RT0603BRD07510RL | 510 Ohms ±0.1% 0.1W, 1/10W Chip Resistor 0603 (1608 Metric) Thin Film | R2_A, R2_B, R2_C, R2_D, R2_E, R2_F, R2_G, R2_H, R11_A, R11_B, R11_C, R11_D, R11_E, R11_F, R11_G, R11_H | 16 | Yageo | RT0603BRD07510RL
12 | RT0603BRE0722KL | 22 kOhms ±0.1% 0.1W, 1/10W Chip Resistor 0603 (1608 Metric) Thin Film | R17_A, R17_B, R17_C, R17_D, R17_E, R17_F, R17_G, R17_H | 8 | Yageo | RT0603BRE0722KL
13 | RT0603BRE0750RL | 50 Ohms ±0.1% 0.1W, 1/10W Chip Resistor 0603 (1608 Metric) Thin Film | R16_A, R16_B, R16_C, R16_D, R16_E, R16_F, R16_G, R16_H | 8 | Yageo | RT0603BRE0750RL
14 | 150060RS75000 | WL-SMCW Mono-color Chip LED Waterclear, SMT, size 0603, Red, 2V, 140° | D1, D2, D3 | 3 | Wurth Electronics | 150060RS75000
15 | 0603B103K500CT | 10000 pF ±10% 50V Ceramic Capacitor X7R 0603 (1608 Metric) | C23, C24 | 2 | Walsin Technologies | 0603B103K500CT
16 | INA232AIDDFR | Current Monitor Regulator High/Low-Side TSOT-23-8 | U7, U8 | 2 | Texas Instruments | INA232AIDDFR
17 | SN74LVC1G08DCKR | AND Gate IC 1 Channel SC-70-5 | U5, U6 | 2 | Texas Instruments | SN74LVC1G08DCKR
18 | TCA9536DGKR | Remote 4-Bit I2C and SMBus I/O expander with configuration registers | U9 | 1 | Texas Instruments | TCA9536DGKR
19 | TPS7A9001DSKR | 500-mA, low-noise, high-PSRR, adjustable ultra-low-dropout voltage regulator with high-accuracy 10-SON -40 to 125 | U3, U4 | 2 | Texas Instruments | TPS7A9001DSKR
20 | C3216X6S2A106K160AC | 10 µF ±10% 100V Ceramic Capacitor X6S 1206 (3216 Metric) | C1_A, C1_B, C1_C, C1_D, C1_E, C1_F, C1_G, C1_H, C7, C10_A, C10_B, C10_C, C10_D, C10_E, C10_F, C10_G, C10_H, C12_A, C12_B, C12_C, C12_D, C12_E, C12_F, C12_G, C12_H, C20, C21, C22, C25, C26 | 30 | TDK | C3216X6S2A106K160AC
21 | RMCF0603FT1K15 | 1.15 kOhms ±1% 0.1W, 1/10W Chip Resistor 0603 (1608 Metric) Automotive AEC-Q200 Thick Film | R27 | 1 | Stackpole Electronics | RMCF0603FT1K15
22 | RMCF0603FT3K57 | 3.57 kOhms ±1% 0.1W, 1/10W Chip Resistor 0603 (1608 Metric) Automotive AEC-Q200 Thick Film | R25 | 1 | Stackpole Electronics | RMCF0603FT3K57
23 | RMCF0603FT10K5 | 10.5 kOhms ±1% 0.1W, 1/10W Chip Resistor 0603 (1608 Metric) Automotive AEC-Q200 Thick Film | R26 | 1 | Stackpole Electronics | RMCF0603FT10K5
24 | RMCF0603ZT0R00 | 0 Ohms Jumper Chip Resistor 0603 (1608 Metric) Automotive AEC-Q200 Thick Film | R9_A, R9_B, R9_C, R9_D, R9_E, R9_F, R9_G, R9_H, R15_A, R15_B, R15_C, R15_D, R15_E, R15_F, R15_G, R15_H, R24_A, R24_B, R24_C, R24_D, R24_E, R24_F, R24_G, R24_H, R32, R34, R37, R38, R39, R40, R50, R52 | 32 | Stackpole Electronics | RMCF0603ZT0R00
25 | LSS-130-02-L-DV-A | 0.635MM TERMINAL/SOCKET COMB, 60 PINS. | J1 | 1 | Samtec | LSS-130-02-L-DV-A
26 | CL10A106KP8NNNC | 10 µF ±10% 10V Ceramic Capacitor X5R 0603 (1608 Metric) | C40_A, C40_B, C40_C, C40_D, C40_E, C40_F, C40_G, C40_H | 8 | Samsung | CL10A106KP8NNNC
27 | CL31A106KPHNNNE | 10 µF ±10% 10V Ceramic Capacitor X5R 1206 (3216 Metric) | C5_A, C5_B, C5_C, C5_D, C5_E, C5_F, C5_G, C5_H | 8 | Samsung | CL31A106KPHNNNE
28 | ERJ-3BWFR036V | 36 mOhms ±1% 0.333W, 1/3W Chip Resistor 0603 (1608 Metric) Automotive AEC-Q200, Current Sense Thick Film | R45 | 1 | Panasonic | ERJ-3BWFR036V
29 | ERJ-3EKF2001V | 2 kOhms ±1% 0.1W, 1/10W Chip Resistor 0603 (1608 Metric) Automotive AEC-Q200 Thick Film | R28 | 1 | Panasonic | ERJ-3EKF2001V
30 | ERJ-3RQFR30V | 300 mOhms ±1% 0.1W, 1/10W Chip Resistor 0603 (1608 Metric) Automotive AEC-Q200 Thick Film | R44 | 1 | Panasonic | ERJ-3RQFR30V
31 | 189-015-513R571 | 15, 15 Position D-Sub - Stacked Receptacle, Female Sockets Connector | J2 | 1 | NorComp | 189-015-513R571
32 | GCM1885C2A680FA16D | 68 pF ±1% 100V Ceramic Capacitor C0G, NP0 0603 (1608 Metric) | C13_A, C13_B, C13_C, C13_D, C13_E, C13_F, C13_G, C13_H, C14_A, C14_B, C14_C, C14_D, C14_E, C14_F, C14_G, C14_H, C15_A, C15_B, C15_C, C15_D, C15_E, C15_F, C15_G, C15_H, C16_A, C16_B, C16_C, C16_D, C16_E, C16_F, C16_G, C16_H | 32 | Murata | GCM1885C2A680FA16D
33 | GRM1885C1H101JA01D | 100 pF ±5% 50V Ceramic Capacitor C0G, NP0 0603 (1608 Metric) | C38, C39 | 2 | Murata | GRM1885C1H101JA01D
34 | F0603G0R20FNTR | 200 mA AC 32 V DC Fuse Board Mount (Cartridge Style Excluded) Surface Mount 0603 (1608 Metric) | F1, F2 | 2 | Kyocera AVX | F0603G0R20FNTR
35 | ADA4896-2ARMZ | Double Channel Low Wide Band Noise Operational Amplifier, 230 MHz BW, 120 V/us SR, Industrial, 8-pin SOP (RM-8), Tube | U1_A, U1_B, U1_C, U1_D, U1_E, U1_F, U1_G, U1_H, U2_A, U2_B, U2_C, U2_D, U2_E, U2_F, U2_G, U2_H | 16 | Analog Devices | ADA4896-2ARMZ
36 | DNP | 0 Ohms Jumper Chip Resistor 0603 (1608 Metric) Automotive AEC-Q200 Thick Film | R10_A, R10_B, R10_C, R10_D, R10_E, R10_F, R10_G, R10_H, R29, R30, R31, R33, R51, R53 | 14
37 | testPoint |  | TP1_A, TP1_B, TP1_C, TP1_D, TP1_E, TP1_F, TP1_G, TP1_H, TP2_A, TP2_B, TP2_C, TP2_D, TP2_E, TP2_F, TP2_G, TP2_H, TP3_A, TP3_B, TP3_C, TP3_D, TP3_E, TP3_F, TP3_G, TP3_H, TP4_A, TP4_B, TP4_C, TP4_D, TP4_E, TP4_F, TP4_G, TP4_H | 32
38 | testPoint_throughHole |  | TP5, TP6, TP7, TP8, TP9 | 5
Part quantity unchanged
Part quantity changed
New part added